## Sheet1
Capture CIS Standard Bill Of Materials - Standard Report
Report Created on Monday Jun 22 08:59:37 2015
Title = Power Buoy Boost Bridge
Doc = 11021174rA
Item Number | Quantity | Value | Part Reference | PART_NUMBER | Description | Manufacturer | Manufacturer PN | Tolerance | QTY Needed (4x) | QTY Ordered
1 | 35 | 1.0uF | C2 C3 C4 C5 C7 C8 C9 C10 C11 C13 C14 C15 C16 C17 C19 C20 C21 C22 C23 C25 C26 C27 C28 C29 C31 C32 C33 C34 C35 C37 C38 C39 C40 C41 C43 | C1206C105K5RAC | CAP CER 1.0UF 50V X7R 1206 | Kemet | C1206C105K5RAC | 10% | 140 | 140
2 | 7 | 0.10uF | C6 C12 C18 C24 C30 C36 C42 | C0805C104K5RAC | CAP .10UF 50V CERAMIC X7R 0805 | Kemet | C0805C104K5RAC | 10% | 28 | 28
3 | 1 | CAP NP | C44 | [5 empty] | 4 | 0
4 | 1 | CAP NP | C45 | [5 empty] | 4 | 0
5 | 1 | CAP NP | C46 | [5 empty] | 4 | 0
6 | 1 | CAP NP | C47 | [5 empty] | 4 | 0
7 | 1 | CAP NP | C48 | [5 empty] | 4 | 0
8 | 1 | CAP NP | C49 | [5 empty] | 4 | 0
9 | 14 | SBR0560S1-7 | D1 D2 D3 D4 D5 D6 D7 D8 D9 D10 D11 D12 D13 D14 | SBR0560S1-7 | DIODE SBR 60V 500MA SOD123 | Diodes Incorporated | SBR0560S1-7 |  | 56 | 56
10 | 14 | B65808J2204X | FC1 FC3 FC6 FC8 FC11 FC13 FC16 FC18 FC21 FC23 FC26 FC28 FC31 FC33 | B65808J2204X | CLAMP RM 6 | EPCOS (TDK) | B65808J2204X |  | 56 | 56
11 | 7 | B65807JR49 | FC2 FC7 FC12 FC17 FC22 FC27 FC32 | B65807JR49 | FERRITE CORE RM 1.7UH N49 | EPCOS (TDK) | B65807JR49 | -20%, +30% | 28 | 0
12 | 7 | B65808C2005X | FC4 FC9 FC14 FC19 FC24 FC29 FC34 | B65808C2005X | INSULATING WASHER RM 6 | EPCOS (TDK) | B65808C2005X |  | 28 | 30 Mouser | B65807jr87 ordered. Correct part available in Auguest.
13 | 7 | B65808A5000X | FC5 FC10 FC15 FC20 FC25 FC30 FC35 | B65808A5000X | INSULATING WASHER RM 6 | EPCOS (TDK) | B65808A5000X |  | 28 | 28
14 | 1 | 0705430009 | J1 | 0705430009 | CONN HEADER 10POS .100 VERT GOLD | Molex Inc | 0705430009 |  | 4 | 4
15 | 1 | 70543-0001 | J2 | 70543-0001 | CONN HEADER 2POS .100 VERT GOLD | Molex Inc | 70543-0001 |  | 4 | 4
16 | 1 | 70553-0001 | J3 | 70553-0001 | CONN, RT Angle Header, 70553-0001, 2, TH | Molex Inc | 70553-0001 |  | 4 | 4
17 | 3 | 192161-1 | J4 J5 J6 | 192161-1 | CONN PIN 4MM THR SILVER 60AMP | TE Connectivity AMP Connectors | 192161-1 |  | 12 | 12
18 | 1 | CMF10120D | Q1 | CMF10120D | SIC MOSFET N-CH 1200V 24A TO247 | Cree Inc | CMF10120D |  | 4 | 4
19 | 7 | 150.0K | R1 R6 R11 R16 R21 R26 R31 | CRCW0805150KFKEA | RES 150K OHM 1/8W 1% 0805 SMD | Vishay Dale | CRCW0805150KFKEA | 1% | 28 | 30
20 | 7 | 10.0K | R2 R7 R12 R17 R22 R27 R32 | CRCW080510K0FKEA | RES 10.0K OHM 1/8W 1% 0805 SMD | Vishay | CRCW080510K0FKEA | 1% | 28 | 30
21 | 7 | 510 | R3 R8 R13 R18 R23 R28 R33 | CRCW0805510RJNEA |  | Vishay | CRCW0805510RJNEA | 5% | 28 | 30
22 | 7 | 4.99 | R4 R9 R14 R19 R24 R29 R34 | CRCW08054R99FKEA |  | Vishay | CRCW08054R99FKEA | 1% | 28 | 30
23 | 7 | 360 | R5 R10 R15 R20 R25 R30 R35 | CRCW0805360RJNEA |  | Vishay | CRCW0805360RJNEA | 5% | 28 | 30
24 | 6 | TBD | R36 R37 R38 R39 R40 R41 | TBD_R1206 | TO BE DETERMINED, HEIGHT 0.6mm |  |  |  | 24 | 0
25 | 1 | 0.0 | R42 | CRCW08050000Z0EA | RES 0.0 OHM 1/8W JUMP 0805 SMD | Vishay Dale | CRCW08050000Z0EA | Jumper | 4 | 10
26 | 2 | B6A-PCB-45 | T1 T2 | B6A-PCB-45 | 6-14 AWG, 65 AMP, slotted set screw | International Hydraulics, Inc. | B6A-PCB-45 |  | 8 | 0
27 | 7 | B65808S1108D2 | T3 T4 T5 T6 T7 T8 T9 | B65808S1108D2 | BOBBIN COIL FORMER RM 6 | EPCOS (TDK) | B65808S1108D2 |  | 28 | 28
28 | 1 | CCS050M12CM2 | U1 | CCS050M12CM2 | MOSFET 6N-CH 1200V 87A MODULE | Cree Inc | CCS050M12CM2 |  | 4 | 0
29 | 7 | LT8300HS5#TRMPBF | U2 U5 U8 U11 U14 U17 U20 | LT8300HS5#TRMPBF | IC REG FLYBACK ISO ADJ TSOT23-5 | Linear Technology | LT8300HS5#TRMPBF |  | 28 | 28
30 | 7 | ACPL-W61L-560E | U3 U6 U9 U12 U15 U18 U21 | ACPL-W61L-560E | OPTOISO 5KV PUSH PULL 6SO | Avago Technologies US Inc. | ACPL-W61L-560E |  | 28 | 28
31 | 7 | IXDI609SI | U4 U7 U10 U13 U16 U19 U22 | IXDI609SI | Driver 2A 1-OUT Lo Side Inv 8-Pin SOIC EP Tube | Ixys Corporation | IXDi609SI |  | 28 | 40 ARROW