## Sheet1
Capture CIS Standard Bill Of Materials - Standard Report
Report Created on Friday Mar 13 09:42:26 2015
Title = Camera Tripod CAP Charger / Strobe Trigger
Doc = 10021171
Item Number | Quantity | Value | PART_NUMBER | Description | Part Reference | TMP Manufacturer | Manufacturer | Manufacturer PN | Tolerance | Needed (5x) | Ordered
1 | 2 | 10uF | UPM1H100MDD1TD | CAP ALUM 10UF 50V 20% RADIAL | C1 C3 | Nichicon | Nichicon | UPM1H100MDD1TD | 20% | 10 | 10
2 | 1 | 0.1uF | C322C104K5R5TA7301 | CAP CER 0.1UF 50V 10% RADIAL | C2 | Kemet | Kemet | C322C104K5R5TA7301 | 10% | 5 | 10
3 | 1 | S6004VS2TP | S6004VS2TP | SCR SENS GATE 600V 4A TO-251 | D1 |  | Littelfuse Inc | S6004VS2TP |  | 5 | 10
4 | 1 | 39-28-1063 | 39-28-1063 | CONN HEADER 6POS 4.2MM VERT TIN | J1 | Molex Inc | Molex Inc | 0039281063 |  | 5 | 10
5 | 1 | 38660-8804 | 38660-8804 | TERM BLOCK .500" 4CKT NO ENDS | J2 | Molex Inc | Molex Inc | 0386608804 |  | 5 | 6
6 | 3 | 1M | FMP200JR-52-1M | RES 1M OHM 2W 5% AXIAL | R1 R4 R5 | Yageo | Yageo | FMP200JR-52-1M | 5% | 15 | 50
7 | 2 | 50K | 3296Y-1-503LF | TRIMMER 50K OHM 0.5W TH | R2 R7 | Bourns Inc. | Bourns Inc. | 3296Y-1-503LF | ±10% | 10 | 10
8 | 2 | 1k | CF14JT1K00 | RES 1K OHM 1/4W 5% CARBON FILM | R3 R6 | Stackpole Electronics Inc | Stackpole Electronics Inc | CF14JT1K00 | 5% | 10 | 10
9 | 1 | 1/2C24-P20 | 1/2C24-P20 | High volatage CAP-Charging supply, +500VDC out, 24Vin | U1 |  | UltraVolt | 1/2C24-P20 |  | 5 | 0
10 | 1 | 1/2C24-N20 | 1/2C24-N20 | High volatage CAP-Charging supply, -500VDC out, 24Vin | U2 |  | UltraVolt | 1/2C24-N20 |  | 5 | 0