## 1003287rA_ISUSREF
ISUS Intensity Reference Board for APF. Revised: Wednesday, February 18, 2015
1003287-SCH Revision: A
Monterey Bay Aquarium Research Institute
Luke Coletti - coletti@mbari.org
7700 Sandholdt Road
Moss Landing, CA 95039
(831)775-1831
Bill Of Materials February 18,2015 13:21:36 | Page1
Item | Quantity | Reference | Part | Description | Package | Rated Voltage | Manufacturer | Manufacturer PN | Stuffing Option | Notes
1 | 7 | C1,C2,C3,C4,C5,C6,C7 | 10uF | CAP TANT 10UF 16V 10% 1411 | 1411 | 16V | Kemet | T491B106K016AT
2 | 2 | C8,C9 | 0.1uF | CAP CER 0.1UF 50V 10% X7R 1206 | 1206 | 50V | Pansonic | ECJ-3VB1H104K
3 | 1 | D1 | JEC0.1S | Broadband SiC based UV photodiode A = 0,06 mm2 | TO-18 |  | Boston Electronics | SG01S-18
4 | 1 | D2 | 1N5817 | DIODE SCHOTTKY 20V 1A AXIAL | DO-41 |  | ON Semiconductor | 1N5817G
5 | 1 | J1 | 2510-6002UB | SHROUDED HEADER 10 POS STRAIGHT |  |  | 3M | 2510-6002UB | No Stuff
6 | 1 | MISC1 | 3505-8010 | CONN RETAINER CLIP 10POS SHORT |  |  | 3M | 3505-8010 | No Stuff
7 | 1 | MISC2 | 905-138-5002 | RECEPTACLE, SMA PC MOUNT |  |  | Amphenol | 905-138-5002 |  | Please see sample for correct installation
8 | 1 | P1 | 3473-6600 | SOCK CONN 10 CONT OPEN W/POL GLD |  |  | 3M | 3473-6600
9 | 1 | R1 | 100k | RES SMD 100K OHM 1% 1/8W 0805 | 0805 |  | Vishay Dale | CRCW0805100KFKEA
10 | 2 | R2,R3 | 680k | RES SMD 680K OHM 1% 1/8W 0805 | 0805 |  | Vishay Dale | CRCW0805680KFKEA
11 | 2 | R4,R5 | 97.6k | RES SMD 97.6K OHM 1% 1/8W 0805 | 0805 |  | Vishay Dale | CRCW080597K6FKEA
12 | 1 | U1 | IVC102 | IC OPAMP TRANSIMP 2MHZ 14SOIC | 14 SOIC |  | Texas Instruments | IVC102U
13 | 1 | U2 | MAX768EEE | Dual-Ouput Charge Pump Regulator, QSOP | QSOP 16 |  | Maxim Integrated | MAX768EEE+