## J25
J25
| Motherboard Test | Direction | Input | Patch | Write | Read | Write | Write | Write | Read | Read
Pin # | Connector Name | (w/r to Mboard) | Conn | Panel | Conn | Conn | Jumper | Port | Bank | Port | Bank
1 | ENET_LINK |  | J1 - 1 | A26 | N/A | J11 | N/A | N/A | N/A | 5 - C3 | 14
2 | UART5_SHUTDOWN |  | J1 - 2 | A1 | N/A | N/A | N/A | N/A | N/A | N/A | N/A
3 | ENET_ACTIVITY |  | J1 - 3 | A27 | N/A | J11 | N/A | N/A | N/A | 5 - C4 | 14
4 | I2STX_CLK1 |  | J1 - 4 | A2 | N/A | N/A | N/A | N/A | N/A | N/A | N/A
5 | ENET_RXN |  | J1 - 5 | A28 | N/A | N/A | N/A | N/A | N/A | N/A | N/A
6 | UART7_SHUTDOWN |  | J1 - 6 | A3 | N/A | N/A | N/A | N/A | N/A | N/A | N/A
7 | ENET_RXP |  | J1 - 7 | A29 | N/A | N/A | N/A | N/A | N/A | N/A | N/A
8 | I2STX_WS1 |  | J1 - 8 | A4 | N/A | N/A | N/A | N/A | N/A | N/A | N/A
9 | ENET_TXN |  | J1 - 9 | A30 | N/A | N/A | N/A | N/A | N/A | N/A | N/A
10 | UART4_SHUTDOWN |  | J1 - 10 | A5 | N/A | N/A | N/A | N/A | N/A | N/A | N/A
11 | ENET_TXP |  | J1 - 11 | A31 | N/A | N/A | N/A | N/A | N/A | N/A | N/A
12 | I2STX_SDA1 |  | J1 - 12 | A6 | N/A | N/A | N/A | N/A | N/A | N/A | N/A
13 | ENET_CRS |  | J1 - 13 | A32 | N/A | N/A | N/A | N/A | N/A | N/A | N/A
14 | UART2_SHUTDOWN |  | J1 - 14 | A7 | N/A | N/A | N/A | N/A | N/A | N/A | N/A
15 | ENET_RX_ER |  | J1 - 15 | A33 | N/A | N/A | N/A | N/A | N/A | N/A | N/A
16 | CPU_LOAD_CONT_ON |  | J1 - 16 | A8 | N/A | N/A | N/A | N/A | N/A | N/A | N/A
17 | ENET_TX_ER |  | J1 - 17 | A34 | N/A | N/A | N/A | N/A | N/A | N/A | N/A
18 | UART3_SHUTDOWN |  | J1 - 18 | A9 | N/A | N/A | N/A | N/A | N/A | N/A | N/A
19 | ENET_TX_EN |  | J1 - 19 | A35 | N/A | N/A | N/A | N/A | N/A | N/A | N/A
20 | CPU_LOAD_CONT_OFF |  | J1 - 20 | A10 | N/A | N/A | N/A | N/A | N/A | N/A | N/A
21 | ENET_RXD1 |  | J1 - 21 | A36 | N/A | N/A | N/A | N/A | N/A | N/A | N/A
22 | UART1_SHUTDOWN |  | J1 - 22 | A11 | N/A | N/A | N/A | N/A | N/A | N/A | N/A
23 | ENET_TXD3 |  | J1 - 23 | A37 | N/A | N/A | N/A | N/A | N/A | N/A | N/A
24 | CPU_LOAD_CONT_BLANK |  | J1 - 24 | A12 | N/A | N/A | N/A | N/A | N/A | N/A | N/A
25 | ENET_TXD0 |  | J1 - 25 | A38 | N/A | N/A | N/A | N/A | N/A | N/A | N/A
26 | I2C1_SDA |  | J1 - 26 | A13 | N/A | N/A | N/A | N/A | N/A | N/A | N/A
27 | ENET_REF_CLK |  | J1 - 27 | A39 | N/A | N/A | N/A | N/A | N/A | N/A | N/A
28 | I2C1_SCL |  | J1 - 28 | A14 | N/A | N/A | N/A | N/A | N/A | N/A | N/A
29 | ENET_TX_CLK |  | J1 - 29 | A40 | N/A | N/A | N/A | N/A | N/A | N/A | N/A
30 | I2C2_SDA |  | J1 - 30 | A15 | N/A | N/A | N/A | N/A | N/A | N/A | N/A
31 | ENET_RXD0 |  | J1 - 31 | A41 | N/A | N/A | N/A | N/A | N/A | N/A | N/A
32 | I2C2_SCL |  | J1 - 32 | A16 | N/A | N/A | N/A | N/A | N/A | N/A | N/A
33 | ENET_TXD2 |  | J1 - 33 | A42 | N/A | N/A | N/A | N/A | N/A | N/A | N/A
34 | TMS |  | J1 - 34 | A17 | N/A | N/A | N/A | N/A | N/A | N/A | N/A
35 | ENET_TXD1 |  | J1 - 35 | A43 | N/A | N/A | N/A | N/A | N/A | N/A | N/A
36 | TDI |  | J1 - 36 | A18 | N/A | N/A | N/A | N/A | N/A | N/A | N/A
37 | ENET_CLKEN |  | J1 - 37 | A44 | N/A | J11 | N/A | N/A | N/A | 5 - C5 | 14
38 | /TRST |  | J1 - 38 | A19 | N/A | N/A | N/A | N/A | N/A | N/A | N/A
39 | PERI_PWR_CONT |  | J1 - 39 | A45 | J9 | J9 | JP30 | 3 - A5 | 6 | 3 - B5 | 7
40 | TDO |  | J1 - 40 | A20 | N/A | N/A | N/A | N/A | N/A | N/A | N/A
41 | USB_D+ |  | J1 - 41 | A46 | N/A | N/A | N/A | N/A | N/A | N/A | N/A
42 | TCK |  | J1 - 42 | A21 | N/A | N/A | N/A | N/A | N/A | N/A | N/A
43 | USB_D- |  | J1 - 43 | A47 | N/A | N/A | N/A | N/A | N/A | N/A | N/A
44 | RTCK |  | J1 - 44 | A22 | N/A | N/A | N/A | N/A | N/A | N/A | N/A
45 | USB_ADR_PSW |  | J1 - 45 | A48 | N/A | N/A | N/A | N/A | N/A | N/A | N/A
46 | DBGEN |  | J1 - 46 | A23 | N/A | N/A | N/A | N/A | N/A | N/A | N/A
47 | USB_VBUS |  | J1 - 47 | A49 | N/A | N/A | N/A | N/A | N/A | N/A | N/A
48 | TS_YOUT |  | J1 - 48 | A24 | N/A | N/A | N/A | N/A | N/A | N/A | N/A
49 | USB_ID |  | J1 - 49 | A50 | N/A | N/A | N/A | N/A | N/A | N/A | N/A
50 | TS_XOUT |  | J1 - 50 | A25 | N/A | N/A | N/A | N/A | N/A | N/A | N/A

## J26
J26
| Motherboard Test | Direction | Input | Patch | Write | Read | Write | Write | Write | Read | Read
Pin # | Connector Name | (w/r to Mboard) | Conn | Panel | Conn | Conn | Jumper | Port | Bank | Port | Bank
1 | MS_BS |  | J2 - 1 | B1 | N/A | N/A | N/A | N/A | N/A | N/A | N/A
2 | WDI_MB |  | J2 - 2 | B26 | N/A | J10 | N/A | N/A | N/A | 4 - B0 | 10
3 | MS_SCLK |  | J2 - 3 | B2 | N/A | N/A | N/A | N/A | N/A | N/A | N/A
4 | /RESIN_CPU |  | J2 - 4 | B27 | N/A | J10 | N/A | N/A | N/A | 4 - C0 | 11
5 | MS_DIO0 |  | J2 - 5 | B3 | N/A | N/A | N/A | N/A | N/A | N/A | N/A
6 | /RESET_SYS |  | J2 - 6 | B28 | J8 | J8 | JP19 | 2 - B2 | 4 | 2 - C2 | 5
7 | MS_DIO1 |  | J2 - 7 | B4 | N/A | N/A | N/A | N/A | N/A | N/A | N/A
8 | /RESET_BAT |  | J2 - 8 | B29 | J9 | J10 | JP34 | 3 - C1 | 8 | 4 - A1 | 9
9 | MS_DIO2 |  | J2 - 9 | B5 | N/A | N/A | N/A | N/A | N/A | N/A | N/A
10 |  |  | J2 - 10 | B30 | N/A | N/A | N/A | N/A | N/A | N/A | N/A
11 | MS_DIO3 |  | J2 - 11 | B6 | N/A | N/A | N/A | N/A | N/A | N/A | N/A
12 | /FLASH_WP_MB |  | J2 - 12 | B31 | N/A | J10 | N/A | N/A | N/A | 4 - B2 | 10
13 | MMC_DETECT_MB |  | J2 - 13 | B7 | N/A | J10 | N/A | N/A | N/A | 4 - C3 | 11
14 | /SERVICE_MB |  | J2 - 14 | B32 | N/A | J10 | N/A | N/A | N/A | 4 - B1 | 10
15 | MMC_WP_MB |  | J2 - 15 | B8 | N/A | J10 | N/A | N/A | N/A | 4 - C4 | 11
16 | ONSW |  | J2 - 16 | B33 | J9 | J10 | JP36 | 3 - C3 | 8 | 4 - A3 | 9
17 | /SDIO_CD |  | J2 - 17 | B9 | N/A | N/A | N/A | N/A | N/A | N/A | N/A
18 | /RTC_INT |  | J2 - 18 | B34 | J9 | J10 | JP37 | 3 - C4 | 8 | 4 - A4 | 9
19 | SDIO_CMD |  | J2 - 19 | B10 | N/A | N/A | N/A | N/A | N/A | N/A | N/A
20 | SYSCLKEN |  | J2 - 20 | B35 | N/A | N/A | N/A | N/A | N/A | N/A | N/A
21 | SDIO_CLK |  | J2 - 21 | B11 | N/A | N/A | N/A | N/A | N/A | N/A | N/A
22 | PWM_OUT1 |  | J2 - 22 | B36 | N/A | N/A | N/A | N/A | N/A | N/A | N/A
23 | /SDIO_WP |  | J2 - 23 | B12 | N/A | N/A | N/A | N/A | N/A | N/A | N/A
24 | HIGHCORE |  | J2 - 24 | B37 | N/A | N/A | N/A | N/A | N/A | N/A | N/A
25 |  |  | J2 - 25 | B13 | N/A | N/A | N/A | N/A | N/A | N/A | N/A
26 | PWM2_OUT2 |  | J2 - 26 | B38 | N/A | N/A | N/A | N/A | N/A | N/A | N/A
27 | SDIO_POW0 |  | J2 - 27 | B14 | N/A | N/A | N/A | N/A | N/A | N/A | N/A
28 | /RESOUT_CPU |  | J2 - 28 | B39 | N/A | N/A | N/A | N/A | N/A | N/A | N/A
29 | SDIO_POW1 |  | J2 - 29 | B15 | N/A | N/A | N/A | N/A | N/A | N/A | N/A
30 | EMERG_RESIN |  | J2 - 30 | B40 | J8 | J8 | JP18 | 2 - B1 | 4 | 2 - C1 | 5
31 | SDIO_D0 |  | J2 - 31 | B16 | N/A | N/A | N/A | N/A | N/A | N/A | N/A
32 |  |  | J2 - 32 | B41
33 | SDIO_D1 |  | J2 - 33 | B17 | N/A | N/A | N/A | N/A | N/A | N/A | N/A
34 |  |  | J2 - 34 | B42
35 | SDIO_D2 |  | J2 - 35 | B18 | N/A | N/A | N/A | N/A | N/A | N/A | N/A
36 |  |  | J2 - 36 | B43
37 | SDIO_D3 |  | J2 - 37 | B19 | N/A | N/A | N/A | N/A | N/A | N/A | N/A
38 |  |  | J2 - 38 | B44
39 | SDIO_D4 |  | J2 - 39 | B20 | N/A | N/A | N/A | N/A | N/A | N/A | N/A
40 |  |  | J2 - 40 | B45
41 | SDIO_D5 |  | J2 - 41 | B21 | N/A | N/A | N/A | N/A | N/A | N/A | N/A
42 |  |  | J2 - 42 | B46
43 | SDIO_D6 |  | J2 - 43 | B22 | N/A | N/A | N/A | N/A | N/A | N/A | N/A
44 |  |  | J2 - 44 | B47
45 | SDIO_D7 |  | J2 - 45 | B23 | N/A | N/A | N/A | N/A | N/A | N/A | N/A
46 |  |  | J2 - 46 | B48
47 | TST_CLK2 |  | J2 - 47 | B24 | N/A | N/A | N/A | N/A | N/A | N/A | N/A
48 |  |  | J2 - 48 | B49
49 |  |  | J2 - 49 | B25
50 |  |  | J2 - 50 | B50

## J27
J27
| Motherboard Test | Direction | Input | Patch | Write | Read | Write | Write | Write | Read | Read
Pin # | Connector Name | (w/r to Mboard) | Conn | Panel | Conn | Conn | Jumper | Port | Bank | Port | Bank
1 | SPI2_MISO |  | J3 - 1 | C26 | N/A | N/A | N/A | N/A | N/A | N/A | N/A
2 | CPU_BURNWIRE_FIRE |  | J3 - 2 | C1 | J8 | J8 | JP22 | 2 - B4 | 4 | 2 - C5 | 5
3 | SPI2_MOSI |  | J3 - 3 | C27 | N/A | N/A | N/A | N/A | N/A | N/A | N/A
4 | Not Assigned ?
5 | /SW_RESIN |  | J3 - 5 | C28 | J9 | J10 | JP33 | 3 - C0 | 8 | 4- A0 | 9
6 | NAND_FLASH_WP |  | J3 - 6 | C3 | J9 | J9 | JP28 | 3 - A3 | 6 | 3 - B3 | 7
7 | SPI2_SCLK |  | J3 - 7 | C29 | N/A | N/A | N/A | N/A | N/A | N/A | N/A
8 | SSEL0 |  | J3 - 8 | C4 | J9 | J9 | JP29 | 3 - A4 | 6 | 3 - B4 | 7
9 | LC_SPI_MISO |  | J3 - 9 | C30 | J9 | J10 | JP38 | 3 - C5 | 8 | 4 - A5 | 9
10 | LPC3250_HEARTBEAT |  | J3 - 10 | C5 | J8 | J8 | JP17 | 2 - B0 | 4 | 2 - C0 | 5
11 | LC_SPI_MOSI |  | J3 - 11 | C31 | J9 | J10 | JP39 | 3 - C6 | 8 | 4 - A6 | 9
12 | Not Assigned ?
13 | LC_SPI_SCLK |  | J3 - 13 | C32 | J9 | J10 | JP40 | 3 - C7 | 8 | 4 - A7 | 9
14 | EMERG_LOAD_CONT_OFF |  | J3 - 14 | C7 | J8 | J8 | JP21 | 2 - B4 | 4 | 2 - C4 | 5
15 | LC_BOARD_SELECT_0 |  | J3 - 15 | C33 | J7 | J8 | JP09 | 1 - C0 | 2 | 2 - A0 | 3
16 | Not Assigned ?
17 | LC_BOARD_SELECT_1 |  | J3 - 17 | C34 | J7 | J8 | JP10 | 1 - C1 | 2 | 2 - A1 | 3
18 | EMERG_BURNWIRE_FIRE |  | J3 - 18 | C9 | J8 | J8 | JP20 | 2 - B3 | 4 | 2 - C5 | 5
19 | LC_BOARD_SELECT_2 |  | J3 - 19 | C35 | J7 | J8 | JP11 | 1 - C2 | 2 | 2 - A2 | 3
20 | LOAD_CONT_STATE_MB |  | J3 - 20 | C10 | * | J10 | N/A | * | * | 4 - B4 | 10
21 | LC_BOARD_SELECT_3 |  | J3 - 21 | C36 | J7 | J8 | JP12 | 1 - C3 | 2 | 2 - A3 | 3
22 | IRIDIUM_EMERG_DIGITAL |  | J3 - 22 | C11 | N/A | N/A | N/A | N/A | N/A | 5 - C6 | 14
23 | LC_BOARD_SELECT_4 |  | J3 - 23 | C37 | J7 | J8 | JP13 | 1 - C4 | 2 | 2 - A4 | 3
24 | EMERG_RADIO_ON_MB |  | J3 - 24 | C12 | * | J10 | N/A | * | * | 4 - B5 | 10
25 | GF_CHAN_5 |  | J3 - 25 | C38 | J7 | J7 | JP06 | 1 - A5 | 0 | 1 - B5 | 1
26 | FREEWAVE_RESET |  | J3 - 26 | C13 | J9 | J10 | JP35 | 3 - C2 | 8 | 4 - A2 | 9
27 | GPO_5 |  | J3 - 27 | C39 | J9 | J9 | JP26 | 3 - A1 | 6 | 3 - B1 | 7
28 | GF_CHAN_2 |  | J3 - 28 | C14 | J7 | J7 | JP03 | 1 - A2 | 0 | 1 - B2 | 1
29 | GPO_0 |  | J3 - 29 | C40 | J9 | J9 | JP25 | 3 - A0 | 6 | 3 - B0 | 7
30 | H20_SENSE_MB |  | J3 - 30 | C15 | * | J10 | N/A | * | * | 4 - B7 | 10
31 | LC_SPI_INT_MB |  | J3 - 31 | C41 | * | J10 | N/A | * | * | 4 - B6 | 10
32 | GF_CHAN_0 |  | J3 - 32 | C16 | J7 | J7 | JP01 | 1 - A0 | 0 | 1 - B0 | 1
33 | SHORE_PWR_ON_MB |  | J3 - 33 | C42 | * | J10 | N/A | * | * | 4 - C6 | 11
34 | GF_CHAN_1 |  | J3 - 34 | C17 | J7 | J7 | JP02 | 1 - A1 | 0 | 1 - B1 | 1
35 | GPO_14_MB |  | J3 - 35 | C43 | * | J10 | N/A | * | * | 4 - C7 | 11
36 | GPI_09 |  | J3 - 36 | C18 | J9 | J9 | JP27 | 3 - A2 | 6 | 3 - B2 | 7
37 | LC_BOARD_SELECT_5 |  | J3 - 37 | C44 | J7 | J8 | JP14 | 1 - C5 | 2 | 2 - A5 | 3
38 | DROP_WEIGHT_STATE_CPU |  | J3 - 38 | C19 | J8 | J8 | JP24 | 2 - B7 | 4 | 2 - C7 | 5
39 | LC_BOARD_SELECT_ENABLE |  | J3 - 39 | C45 | J7 | J8 | JP15 | 1 - C7 | 2 | 2 - A6 | 3
40 | EXP_SP_01 |  | J3 - 40 | C20 | N/A | N/A | N/A | N/A | N/A | N/A | N/A
41 | GF_CHAN_3 |  | J3 - 41 | C46 | J7 | J7 | JP04 | 1 - A3 | 0 | 1 - B3 | 1
42 | EXP_SP_02 |  | J3 - 42 | C21 | N/A | N/A | N/A | N/A | N/A | N/A | N/A
43 | VEH_PRESS |  | J3 - 43 | C47 | N/A | N/A | N/A | N/A | N/A | N/A | N/A
44 | EXP_SP_03 |  | J3 - 44 | C22 | N/A | N/A | N/A | N/A | N/A | N/A | N/A
45 | VEH_TEMP |  | J3 - 45 | C48 | N/A | N/A | N/A | N/A | N/A | N/A | N/A
46 | EXP_SP_04 |  | J3 - 46 | C23 | N/A | ? | N/A | N/A | N/A | ? | ?
47 | VEH_HUM |  | J3 - 47 | C49 | N/A | N/A | N/A | N/A | N/A | N/A | N/A
48 | EXP_SP_05 |  | J3 - 48 | C24 | N/A | ? | N/A | N/A | N/A | ? | ?
49 | BATT_PWR_ON_MB |  | J3 - 49 | C50 | * | J10 | * | * | * | 4 - C5 | 11
50 | EXP_SP_06 |  | J3 - 50 | C25 | N/A | ? | N/A | N/A | N/A | ? | ?

## J28
J28
| Motherboard Test | Direction | Input | Patch | Write | Read | Write | Write | Write | Read | Read
Pin # | Connector Name | (w/r to Mboard) | Conn | Panel | Conn | Conn | Jumper | Port | Bank | Port | Bank
1 | UART3_TTL_RX |  | J4 - 1 | D1 | N/A | N/A | N/A | N/A | N/A | N/A | N/A
2 | CPU_BURNWIRE_OFF |  | J4 - 2 | D26 | J8 | J8 | JP23 | 2 - B6 | 4 | 2 - C6 | 5
3 | UART3_TTL_TX |  | J4 - 3 | D2 | N/A | N/A | N/A | N/A | N/A | N/A | N/A
4 |  |  | J4 - 4 | D27 | N/A | N/A | N/A | N/A | N/A | N/A | N/A
5 | SPI2_CS |  | J4 - 5 | D3 | J9 | J9 | JP31 | 3 - A6 | 6 | 3 - B6 | 7
6 | UART1_232_TXD |  | J4 - 6 | D28 | N/A | N/A | N/A | N/A | N/A | N/A | N/A
7 | UART1_TTL_RX |  | J4 - 7 | D4 | N/A | N/A | N/A | N/A | N/A | N/A | N/A
8 | UART1_232_RXD |  | J4 - 8 | D29 | N/A | N/A | N/A | N/A | N/A | N/A | N/A
9 | UART1_TTL_TX |  | J4 - 9 | D5 | N/A | N/A | N/A | N/A | N/A | N/A | N/A
10 | UART5_232_TXD |  | J4 - 10 | D30 | N/A | N/A | N/A | N/A | N/A | N/A | N/A
11 |  |  | J4 - 11 | D6 | N/A | N/A | N/A | N/A | N/A | N/A | N/A
12 | UART5_232_RXD |  | J4 - 12 | D31 | N/A | N/A | N/A | N/A | N/A | N/A | N/A
13 | UART5_TTL_RX |  | J4 - 13 | D7 | N/A | N/A | N/A | N/A | N/A | N/A | N/A
14 | UART3_232_TXD |  | J4 - 14 | D32 | N/A | N/A | N/A | N/A | N/A | N/A | N/A
15 | UART5_TTL_TX |  | J4 - 15 | D8 | N/A | N/A | N/A | N/A | N/A | N/A | N/A
16 | UART3_232_RXD |  | J4 - 16 | D33 | N/A | N/A | N/A | N/A | N/A | N/A | N/A
17 | GF_CHAN_4 |  | J4 - 17 | D9 | J7 | J7 | JP05 | 1 - A4 | 0 | 1 - B4 | 1
18 | UART6_485A |  | J4 - 18 | D34 | N/A | N/A | N/A | N/A | N/A | N/A | N/A
19 | UART7_TTL_TX |  | J4 - 19 | D10 | N/A | N/A | N/A | N/A | N/A | N/A | N/A
20 | UART6_485B |  | J4 - 20 | D35 | N/A | N/A | N/A | N/A | N/A | N/A | N/A
21 | UART7_TTL_RX |  | J4 - 21 | D11 | N/A | N/A | N/A | N/A | N/A | N/A | N/A
22 | UART2_232_TXD |  | J4 - 22 | D36 | N/A | N/A | N/A | N/A | N/A | N/A | N/A
23 | /RS232_EN_MB |  | J4 - 23 | D12 | * | J10 | N/A | * | * | 4 - C1 | 11
24 | UART2_232_RXD |  | J4 - 24 | D37 | N/A | N/A | N/A | N/A | N/A | N/A | N/A
25 | RS232_SD_MB |  | J4 - 25 | D13 | * | J10 | N/A | * | * | 4 - C2 | 11
26 | UART4_232_TXD |  | J4 - 26 | D38 | N/A | N/A | N/A | N/A | N/A | N/A | N/A
27 | UART1_232_RXD |  | J4 - 27 | D14 | N/A | N/A | N/A | N/A | N/A | N/A | N/A
28 | UART4_232_RXD |  | J4 - 28 | D39 | N/A | N/A | N/A | N/A | N/A | N/A | N/A
29 | UART1_232_TXD |  | J4 - 29 | D15 | N/A | N/A | N/A | N/A | N/A | N/A | N/A
30 | UART7_232_TXD |  | J4 - 30 | D40 | N/A | N/A | N/A | N/A | N/A | N/A | N/A
31 | U7_HCTS |  | J4 - 31 | D16 | J9 | J9 | JP32 | 3 - A7 | 6 | 3 - B7 | 4
32 | UART7_232_RXD |  | J4 - 32 | D41 | N/A | N/A | N/A | N/A | N/A | N/A | N/A
33 | UART5_232_RXD |  | J4 - 33 | D17 | N/A | N/A | N/A | N/A | N/A | N/A | N/A
34 |  |  | J4 - 34 | D42
35 | UART5_232_TXD |  | J4 - 35 | D18 | N/A | N/A | N/A | N/A | N/A | N/A | N/A
36 |  |  | J4 - 36 | D43
37 | U3_CTS**U2HCTS_MB |  | J4 - 37 | D19 | * | J10 | N/A | * | * | 4 - B3 | 10
38 |  |  | J4 - 38 | D44
39 | UART2_TTL_RX |  | J4 - 39 | D20 | N/A | N/A | N/A | N/A | N/A | N/A | N/A
40 |  |  | J4 - 40 | D45
41 | UART2_TTL_TX |  | J4 - 41 | D21 | N/A | N/A | N/A | N/A | N/A | N/A | N/A
42 |  |  | J4 - 42 | D46
43 | UART6_TTL_IRRX |  | J4 - 43 | D22 | N/A | N/A | N/A | N/A | N/A | N/A | N/A
44 |  |  | J4 - 44 | D47
45 | UART6_TTL_IRTX |  | J4 - 45 | D23 | N/A | N/A | N/A | N/A | N/A | N/A | N/A
46 |  |  | J4 - 46 | D48
47 | UART4_TTL_RX |  | J4 - 47 | D24 | N/A | N/A | N/A | N/A | N/A | N/A | N/A
48 |  |  | J4 - 48 | D49
49 | UART4_TTL_TX |  | J4 - 49 | D25 | N/A | N/A | N/A | N/A | N/A | N/A | N/A
50 |  |  | J4 - 50 | D50