## Sheet1
Capture CIS Standard Bill Of Materials - Standard Report
Report Created on Monday Mar 04 15:43:25 2013
Title = DRIFTER pH SENSOR AMPLIFIER
Doc = 10020947
RevCode = 1.0.0
Page Modify Date = Monday, March 04, 2013
Item Number | Quantity | Value | Part Reference | Tolerance | Description | CIS Manufacturer Parts : Manufacturer | CIS Manufacturer Parts : Manufacturer PN | CIS Manufacturer Parts : Digikey PN
1 | 1 | 1.0uF | C1 | 10% | CAP 1.0UF 16V CERAMIC X7R 0805 | Kemet | C0805C105K4RAC
2 | 1 | 10,000.0pF | C2 | 10% |  | Kemet | C0805C103K4RAC
3 | 1 | 0.10uF | C3 | 10% |  | Kemet | C0805C104K4RAC
4 | 1 | 70543-0003 | J1 |  | CONN HEADER 4POS .100 VERT GOLD | Molex Inc | 70543-0003 | WM4802-ND
5 | 1 | 70543-0002 | J2 |  | CONN HEADER 3POS .100 VERT GOLD | Molex Inc | 70543-0002 | WM4801-ND
6 | 1 | 70543-0005 | J3 |  | CONN HEADER 6POS .100 VERT GOLD | Molex Inc | 70543-0005 | WM4804-ND
7 | 1 | IOIO-OTG | MOD1 |  | IOIO-OTG Development Board | SPARKFUN ELECTRONICS | IOIO-OTG
8 | 1 | 191.0K | R1 | 1% |  | Vishay | CRCW0805191KFKEA
9 | 2 | 10.0K | R2 R5 | 1% | RES 10.0K OHM 1/8W 1% 0805 SMD | Vishay | CRCW080510K0FKEA
10 | 4 | 1.00M | R3 R4 R6 R9 | 1% | RES 1.00M OHM 1/8W 1% 0805 SMD | Vishay Dale | CRCW08051M00FKEA | 541-1.00MCCT-ND
11 | 2 | 100.0K | R7 R8 | 1% | RES 100K OHM 1/8W 1% 0805 SMD | Vishay Dale | CRCW0805100KFKEA | 541-100KCCT-ND
12 | 1 | LT1490ACS8#PBF | U1 |  | IC OPAMP DUAL R-R MCRPWR 8SOIC | Linear Technology | LT1490ACS8#PBF | LT1490ACS8#PBF-ND