## NewFOCEboard
FOCE Chassis LV Load Switcher Board Revised: Wednesday, September 15, 2010
Revision: A
Bill Of Materials September 29,2010 10:00:10 | Page1
Reference | Value | Quantity | Manufacturer | Manuf PN# | Supplier | Supplier PN# | Package | Description | PCB Footprint
C1,C2,C6,C9,C11,C12,C13, | 0.1uF | 13 | Kemet | C1206F104K3RACTU | Digikey | 399-5615-1-ND | 1206 | 0.1uF 25V X7R 10% | CAPC3216X150N_1206
C14,C15,C16,C17,C18,C19
C3,C4,C7,C10 | 0.01uF | 4 | AVX Corp | 12063A103JAT2A | Digikey | 478-1504-1-ND | 1206 | 0.01uF 5% 25V NPO | CAPC3216X150N_1206
C5,C8 | 10uF | 2 | AVX Corp | TPSD106K035R0125 | Digikey | 478-3337-1-ND | 7343-31 (EIA) | 10uF 35V TPS Tant | CAPMP7343X310N | changed
D1,D2 | B370 | 2 | Diodes Inc | B370-13-F | Digikey | B370-FDICT-ND | SMC | Schottky Diode 70V 3A | DIOM7959X262N | changed | DIOM7959X241N
D3,D4,D5,D6,D7,D8 | LNJ115W87RA1 | 6 | Panasonic-ECG | LNJ115W87RA1 | Digikey | P14145CT-ND | 605 | Red/Green LED | LED_LNJ115W87RA1 | changed | LEDSC85P160X160X80-4N
D9 | Orange | 1 | Kingbright Corp | APT3216SECK | Digikey | 754-1140-1-ND | Rect 3.2mm x 1.6mm | Orange SMD LED 20mA 2.1V | LEDC3216x95N_1206 | changed | LEDC3215x130N_1206
D10 | Orange | 1 | Kingbright Corp | APT3216SECK | Digikey | 754-1140-1-ND | Rect 3.2mm x 1.6mm | Orange SMD LED 20mA 2.1V | LEDC3216x95N_1206 | changed | LEDC3216x130N
JP1 | 8-Pos Jumper | 1 | Tyco Electronics | 87215-5 | Tyco Electronics | A26578-ND | Through Hole | 2x8 Male Header | HDR2X8 | changed | MOLEX_90131-16A
J1 | Source Voltage | 1 | Phoenix Contact | 1803277 | Digikey | 277-1206-ND | Through Hole | 2-Pin RA Male Header 3.81mm | PHOENIX_1803277
J2 | CH_01_Out | 1 | Phoenix Contact | 1881448 | Digikey | 277-1441-ND | Through Hole | 2-Pin RA Male Header 2.50mm | PHOENIX_1881448
J3 | Power In | 1 | Phoenix Contact | 1881448 | Digikey | 277-1441-ND | Through Hole | 2-Pin RA Male Header 2.50mm | PHOENIX_1881448
K1 | DS2E-ML2-DC5V | 1 | Panasonic-PEWA | DS2E-ML2-DC5V | Digikey | 255-1074-ND | Through Hole | Latching, Dual Coil 30V 2A | relay_panasonic_ds_2formc
R1,R2,R5,R7,R11,R16,R19, | 10K | 10 | Panasonic-ECG | ERJ-8ENF1002V | Digikey | P10.0KFCT-ND | 1206 | 10.0K 0.25W 1% | RESC3216X60N_1206
R20,R23,R31
R3 | 120m ohms | 1 | Susumu | RL3264R-R120-F | Digikey | RL32R.12FCT-ND | 2512 | 0.120ohm 1W 1% 2512 | RESC6432X65N_SUSUMU_RL3264 | changed | RESC6432x80N_2512
R4 | 24m ohms | 1 | Susumu | RL1632T-R024-G | Digikey | RL16T.024GCT-ND | 1206 | 0.024ohm 0.5W 2% 1206 | RESC3216X65N_SUSUMU_RL1632 | changed | RESC3216X60N_1206
R6,R8 | 15.8K | 2 | Panasonic-ECG | ERJ-8ENF1582V | Digikey | P15.8KFCT-ND | 1206 | 15.8K 0.25W 1% | RESC3216X60N_1206
R9,R17,R18,R29 | 100K | 4 | Panasonic-ECG | ERJ-8ENF1003V | Digikey | P100KFCT-ND | 1206 | 100K 0.25W 1% | RESC3216X60N_1206
R10 | 2.94K | 1 | Panasonic-ECG | ERJ-8ENF941V | Digikey | P2.94KFCT-ND | 1206 | 2.94K 0.25W 1% | RESC3216X60N_1206
R12,R15,R24,R34 | 309 | 4 | Panasonic-ECG | ERJ-8ENF3090V | Digikey | P309FCT-ND | 1206 | 309ohm 0.25W 1% | RESC3216X60N_1206
R13,R14,R25,R35 | 360 | 4 | Panasonic-ECG | ERJ-8ENF3600V | Digikey | P360FCT-ND | 1206 | 360ohm 0.25W 1% | RESC3216X60N_1206
R21,R26 | 137 | 2 | Panasonic-ECG | ERJ-8ENF1370V | Digikey | P137FCT-ND | 1206 | 137ohm 0.25W 1% | RESC3216X60N_1206
R22,R27 | 59 | 2 | Panasonic-ECG | ERJ-8ENF59R0V | Digikey | P59.0FCT-ND | 1206 | 59ohms 0.25W 1% | RESC3216X60N_1206
R28,R37,R38,R39,R40,R41 | 10K | 6 | Bourns Inc. | 3296Y-1-103LF | Digikey | 3296Y-103LF-ND | Through Hole | 10K 25T 10% 0.5W | TRIM_3296Y_Z | changed | TRIM_3299P
R30,R33,R44,R49 | DNS | 4 | Panasonic-ECG | ERJ-8ENF1003V | Digikey | P100KFCT-ND | 1206 | 100K 0.25W 1% | RESC3216X60N_1206 | changed
R32,R36,R45,R46,R47,R48, | Zero | 8 | Panasonic-ECG | ERJ-8GEY0R00V | Digikey | P0.0ECT-ND | 1206 | Zero 0.25W | RESC3216X60N_1206 | changed
R50,R51 | [9 empty] | changed
R42 | 143 | 1 | Panasonic-ECG | ERJ-8ENF1430V | Digikey | P143FCT-ND | 1206 | 143ohm 0.25W 1% | RESC3216X60N_1206 | changed
R43 | 59 | 1 | Panasonic-ECG | ERJ-8ENF59R0V | Digikey | P59.0FCT-ND | 1206 | 59ohm 0.25W 1% | RESC3216X60N_1206 | changed
SW1,SW2,SW3 | Momentary | 3 | C&K Components | EP11FPD1APE | Digikey | CKN9129-ND | Through Hole RA | SPST-NO Momen Pushbutton | SW_EP11FPD1APE
TP1,TP5 | Orange | 2 | Keystone Electronics | 5008 | Digikey | 5008K-ND | Through Hole | Compact | TP_5005-5009_5120-5124
TP2,TP6 | Blue | 2 | Keystone Electronics | 5122 | Digikey | 5122K-ND | Through Hole | Compact | TP_5005-5009_5120-5124
TP3,TP10 | Yellow | 2 | Keystone Electronics | 5009 | Digikey | 5009K-ND | Through Hole | Compact | TP_5005-5009_5120-5124
TP4 | Green | 1 | Keystone Electronics | 5121 | Digikey | 5121K-ND | Through Hole | Compact | TP_5005-5009_5120-5124
TP7 | Violet | 1 | Keystone Electronics | 5124 | Digikey | 5124K-ND | Through Hole | Compact | TP_5005-5009_5120-5124
TP8 | White | 1 | Keystone Electronics | 5007 | Digikey | 5007K-ND | Through Hole | Compact | TP_5005-5009_5120-5124
TP9 | Grey | 1 | Keystone Electronics | 5123 | Digikey | 5123K-ND | Through Hole | Compact | TP_5005-5009_5120-5124
TP11,TP12 | Black | 2 | Keystone Electronics | 5006 | Digikey | 5006K-ND | Through Hole | Compact | TP_5005-5009_5120-5124
TP13,TP14 | Red | 2 | Keystone Electronics | 5005 | Digikey | 5005K-ND | Through Hole | Compact | TP_5005-5009_5120-5124
U1 | STS4DPF30L | 1 | STMictroelectronics | STS4DPF30L | Digikey | 497-3228-1-ND | 8-SOIC | Dual P-Chan Mosfet 30V | SOIC127P600X175-8N_SOIC8
U2 | IRF7379 | 1 | International Rectifier | IRF7379TRPBF | Digikey | IRF7379PBFCT-ND | 8-SOIC | N/P Chan Mosfet 30V | SOIC127P600X175-8N_SOIC8
U3,U4 | MAX4080 - T | 2 | Maxim IC | MAX4080TAUA+ | Digikey | MAX4080TAUA+-ND | 8-uMAX | Curr Sense Amp G=20 | SOP65P491X110-8N_UMAX8
U5,U12 | MCP6564 | 2 | Microchip Technology | MCP6564-E/ST | Digikey | MCP6564-E/ST-ND | 14-TSSOP | Quad RR Push-Pull Comp | SOP65P640X120-14N_TSOP14
U6 | AD8603 | 1 | Analog Devices | AD8603AUJZ-REEL7 | Digikey | AD8603AUJZREEL7CT-ND | TSOT23-5 | Sing RR Op Amp | SOT95P280X100-5N_AD860X | changed | SOT95P280X110-5N
U7 | 74LVC74 | 1 | Texas Instruments | SN74LVC74AQPWRQ1 | Digikey | 296-17492-1-ND | 14-TSSOP | Dual D-Type Flip-Flop | SOP65P640X120-14N_TSOP14
U8,U11,U13 | 74LVC1G14 | 3 | Texas Instruments | SN74LVC1G14DRLR | Digikey | 296-18014-1-ND | SOT-553 | Inverter Schmitt Trigger | SOTFL50P160X60-5N_SOT-553 | changed | SOT95P280X145-5N_DBV | Digi-Key page referred to incorrect datasheet
U9 | CD4002 | 1 | Texas Instruments | CD4002BPWR | Digikey | 296-14239-1-ND | 14-TSSOP | Dual 4-In NOR Gate | SOP65P640X120-14N_TSOP14
U10 | 74HC4520 | 1 | NXP Semiconductors | 74HC4520DB,112 | Digikey | 568-2705-5-ND | 16-SSOP | Binary Counter | SOP65P778X199-16N_SSOP16 | changed | SOP65P640X120-16N_TSOP16
U14 | REG103GA - 3.3V | 1 | Texas Instruments | REG103GA-3.3 | Digikey | REG103GA-3.3-ND | SOT-223-6 | Lin Reg 3.3V 500mA | SOT127P706X180-6N_SOT-223 | changed | SOT127P700X180-6N
U15 | REG103GA - 5.0V | 1 | Texas Instruments | REG103GA-5 | Digikey | REG103GA-5-ND | SOT-223-6 | Lin Reg 5V 500mA | SOT127P706X180-6N_SOT-223 | changed | SOT127P700X180-6N
V1,V2,V3,V4,V5,V6 | Blank Pad | 6 | [6 empty] | MISC_SM-TP