## Sheet1
Capture CIS Standard Bill Of Materials - Standard Report
Report Created on Monday Jan 06 13:43:16 2020
Title = FREEZER MONITOR PCB
Item Number | Quantity | Value | Description | Part Reference | Manufacturer | Manufacturer PN | JLC PCB MFR PN | JLC MFR | NOTES
1 | 7 | 0.10uF | CAP .10UF 50V CERAMIC X7R 0805 | C1 C2 C3 C4 C5 C6 C7 | Kemet | C0805C104K5RAC | CL21B104KBFNNNE | Samsung Electro-Mechanics
2 | 1 | 100uF | CAP ALUM 100UF 20% 35V RADIAL | C8 | Panasonic Electronic Components | EEU-FC1V101 | VUA101M1VTR-1010L | Lelon | Can change to 10uf 35V tantalum
3 | 1 | 10uF |  | C9 | AVX Corporation | TAJA106K016RNJ | TAJA106K016RNJ | AVX Corporation
4 | 1 | 0.33uF | CAP CER 0.33UF 50V 10% X7R 0805 | C10 | TDK Corporation | C2012X7R1H334K | CL10B333KB8NNNC | Samsung Electro-Mechanics
5 | 1 | DIODE |  | D1 |  |  | 1N4148WS-7-F | Diodes Incorporated
6 | 1 | DIODE |  | D2 |  |  | 1N4148WS-7-F | Diodes Incorporated
7 | 1 | DIODE |  | D3 |  |  | 1N4148WS-7-F | Diodes Incorporated
8 | 2 | B240A-13-F | DIODE SCHOTTKY 40V 2A SMA | D4 D5 | Diodes Inc | B240A-13-F | B240A-13-F | Diodes Inc
9 | 1 | 87220-6 | CONN HEADER VERT .100 6POS 30AU | J1 | TE Connectivity | 87220-6 | N/A | N/A | Disregard.Will be removed from final.
10 | 1 | 1725672 | CONN TERM BLOCK 2.54MM 4POS | J2 | Phoenix Contact | 1725672 | N/A | N/A
11 | 1 | 1725656 | CONN TERM BLOCK 2.54MM 2POS | J3 | Phoenix Contact | 1725656 | N/A | N/A | Connector for thermistor
12 | 1 | 1725656 | CONN TERM BLOCK 2.54MM 2POS | J4 J5 J6 | Phoenix Contact | 1725656 | N/A | N/A
13 | 1 | 10K |  | R1 |  |  | 0805W8F1002T5E | Uniroyal Elec
14 | 1 | 10K |  | R2 |  |  | 0805W8F1002T5E | Uniroyal Elec
15 | 1 | 10K |  | R3 |  |  | 0805W8F1002T5E | Uniroyal Elec
16 | 1 | 100 |  | R4 |  |  | 0805W8F1000T5E | Uniroyal Elec
17 | 1 | 100 |  | R5 |  |  | 0805W8F1000T5E | Uniroyal Elec
18 | 1 | 5011 | TEST POINT PC MULTI PURPOSE BLK | TP1 | Keystone Electronics | 5011 | N/A | N/A | Disregard.Will be removed from final.
19 | 1 | 5010 | TEST POINT PC MULTI PURPOSE RED | TP2 | Keystone Electronics | 5010 | N/A | N/A | Disregard.Will be removed from final.
20 | 1 | 3263 | MAX31856 THERMOCOUPLE AMP BOARD | U1 | Adafruit Industries LLC | 3263 | N/A | N/A | Disregard.Will be removed from final.
21 | 1 | Particle Photon |  | U2 |  |  | N/A | N/A | Use QTY: 2 TE 6-535541-0 Socket
22 | 1 | MAX31856 |  | U3 |  |  | MAX31856MUD+ | Maxim Integrated
23 | 1 | AMS1086CD-5.0 | IC REG LIN 5V 1.5A DDPAK/TO263-3 | U4 | Texas Instruments | LM1086ISX-5.0/NOPB | AMS1086CD-5.0 | Advanced Monolithic Systems | Use LM1086ISX-ADJ/NOPB if 5V is needed after diode.
24 | 2 | SW | SW TACTILE SPST SWITCH | SW1 SW2 |  |  | TS-1187A-B-A-B | XKB Enterprise