## Sheet1
Title = Power Buoy Boost Bridge
Engineer = SJensen
Doc =
RevCode = 0
Item Number | Quantity | Value | Description | Part Reference | Manufacturer | Manufacturer PN | CIS Manufacturer Parts : Manufacturer | CIS Manufacturer Parts : Manufacturer PN
1 | 4 | 10nF | CAP FILM 10000PF 20% 1KVDC RAD | C1 C2 C9 C10 | Vishay BC Components | BFC233860103 | Vishay BC Components | BFC233860103
2 | 6 | 220pF | CAP MICA 220PF 5% 1KV RADIAL | C3 C4 C5 C6 C7 C8 | Cornell Dubilier Electronics (CDE) | CDV16FF221JO3 | Cornell Dubilier Electronics (CDE) | CDV16FF221JO3
3 | 2 | 0.1uF | CAP CER 0.1UF 50V X7R 0805 | C11 C12 | Murata Electronics North America | GCM21BR71H104KA37K | Murata Electronics North America | GCM21BR71H104KA37K
4 | 1 | PRPC004SFAN-RC | CONN HEADER .100" SNGL STR 4POS | J1 | Sullins Connector Solutions | PRPC004SFAN-RC | Sullins Connector Solutions | PRPC004SFAN-RC
5 | 3 | 192161-1 | CONN PIN 4MM THR SILVER 60AMP | J2 J3 J4 | TE Connectivity AMP Connectors | 192161-1 | TE Connectivity AMP Connectors | 192161-1
6 | 1 | SSW-116-01-S-S | SAMTEC - SSW-116-01-S-S - .025 SOCKET STRIPS | J5 | SAMTEC | SSW-116-01-S-S | SAMTEC | SSW-116-01-S-S
7 | 6 | CGD15SG00D2 | SIC MOSFET ISOLATED GATE DRIVER | MOD1 MOD2 MOD3 MOD4 MOD5 MOD6 | Cree/Wolfspeed | CGD15SG00D2 | Cree/Wolfspeed | CGD15SG00D2
8 | 6 | IPW60R045CP | MOSFET N-CH 650V 60A TO-247 | Q1 Q2 Q3 Q4 Q5 Q6 | Infineon Technologies | IPW60R045CP | Infineon Technologies | IPW60R045CP
9 | 6 | 4.7Ohms | RES 4.7 OHM 50W 5% TO220 | R1 R2 R3 R4 R5 R6 | Vishay Sfernice | LTO050F4R700JTE3 | Vishay Sfernice | LTO050F4R700JTE3
10 | 7 | 7782 | PC SCREW TERMINAL W/O SCREW | ST1 ST2 ST3 ST4 ST5 ST6 ST7 | Keystone Electronics | 7782 | Keystone Electronics | 7782
11 | 2 | #8 SOCKET HEAD TERMINAL | #8 SOCKET HEAD PLATED SCREW w/ WASHER TERMINAL | ST8 ST9
12 | 2 | ACS780LLRTR-050B-T | HIGH-PRECISION LINEAR HALL-EFFEC | U1 U2 | Allegro MicroSystems, LLC | ACS780LLRTR-050B-T | Allegro MicroSystems, LLC | ACS780LLRTR-050B-T