## Commands
Command	number off packets sent	packet_type	packet length bytes	Paramter 1
		Always 4 bytes	Always 4 bytes

		Value	Value Bytes	Value
RadarTxOnOff	1	0x919	1	On → 1
				Off → 0

Select_Range	1	0x91e	4	Range in meters

SetGainControlMode	if Manual 1	0x924	1	0

	Else 2	0x924	1	2
		0x91d	1	Auto High → 0
				Auto Low → 1

SetGainLevel	2	0x924	1	0
		0x925	2	Gain Level * 100

SetSeaClutterOnOff	1	0x939	1	Off → 0
				Manual → 1
				Auto → 2

SetSeaClutterMode	if Manual 2	0x939	1	1
		0x93c	1	1

	Else 3	0x939	1	2
		0x93c	1	2
		0x93b	1	Calm →0
				Medium → 1
				Rough → 2

SetSeaClutterLevel	2	0x939	1	1
		0x93a	2	Sea Clutter Level * 100

SetRainClutterOnOff	1	0x933	1	On → 1
				Off → 0

SetRainClutterLevel	2	0x933	1	1
		0x934	2	Rain Clutter Level * 100

SetCrosstalkOnOff	1	0x91b	1	On → 1
				Off → 0

SetDomeOffset	1	0x930	4	Dome Offset *32

SetDomeSpeed	1	0x916	1	Low → 0
				High → 2

SetTimedTransmitOnOff	1	0x942	1	On → 1
				Off → 0

SetStandbyMinutes	1	0x943	2	Standby minutes * 60

SetTransmitMinutes	1	0x944	2	Transmit minutes * 60

SetNoXmitZoneMode	1	0x93f	1	On → 1
				Off → 0

SetNoXmitStartAngle	1	0x940	4	If (angle >180) → (angle – 360) * 32
				else angle * 32

SetNoXmitEndAngle	1	0x941	4	If (angle >180) → (angle – 360) * 32
				else angle * 32

AskRadarType	1	0x391	0		This will return a packet with radar type e.t.c

## Status
Status	packet_type	packet length bytes	Paramter 1
	Always 4 bytes	Always 4 bytes

	Value	Value Bytes
TxOnOff	0x0919	1	0 →Off
			1 →On

Range	0x091e	4	Range in meters

Gain Auto	0x0924	1	0 →Manual
			else Auto Gain

GainControlMode	0x091d	1	if (Auto Gain) 0 → Auto High
			else Auto Low

GainLevel	0x0925	2	X/100

RainClutterOnOff	0x933	1	1 → On
			0 → Off

RainClutterLevel	0x934	2	X/100

CrosstalkOnOff	0x0932	1	1 → On
			0 → Off

SetDomeOffset	0x930	4	X/32

DomeSpeed	0x0916	1	0 → Low
			1 →High

NoXmitZoneMode	0x93f	1	1 → On
			0 → Off

NoXmitStartAngle	0x940	4	If (X < 0) → X/32 +360
			X/32

NoXmitEndAngle	0x941	4	If (X < 0) → X/32 +360
			X/32

ScannerState	0x992	1	1 → Warmup
			3 → Standby
			4 → Spinup
			5 → TxActive
			else Unknown

WarmUpTimer	0x993	4

RadarType	0x392	196	”GMR18XHD” is embedded in the packet

## RadarVideo
Port	50102	Video data received here
Resolution	1440	Radials per revolution
Pixel Value	0,27-255	0=black, 27-255=echo strength

Variable	Size

packet_type	4 byte	Always =0x0998
length_i	4 byte	Length of packet – 8 bytes
-	2 byte	Unknown
length_s	2 byte	Length of packet – 8 bytes
angle	2 byte	Current angle *8
-	2 byte	Unknown
range_meters	4 byte	Set range in meters
display_meters	4 byte	Displaed Range
-	2 byte	Unknown
scan_lenght_bytes_s	2 byte	Number of video bytes in the package
-	2 byte	Unknown
scan_lenght_bytes_s	4 byte	Number of video bytes in the package
-	2 byte	Unknown
		36 bytes in the header
Video data		Starts here,1 pixel per byte

Range Set Nm	Length of total packet	Length of packet – 8 bytes			range_meters	display_meters	scan_lenght_bytes

0.125	636	594	586	0xe8	232	279	558	558
0.25	616	574	566	0x1cf	463	538	538	538
0.5	783	741	733	0x39d	926	1057	705	705
0.75	603	561	553	0x56d	1389	1575	525	525
1.0	776	734	726	0x73c	1852	2093	698	698
1.5	600	558	550	0xada	2778	3130	672	522
2.0	773	731	723	0xe78	3704	4167	695	695
3.0	598	556	548	0x10ac	4268	5556	520	520
4.0	771	729	721	0x1cf0	7408	8316	693	693
6.0	597	555	547	0x2b68	11112	12459	519	519
8.0	770	728	720	0x39e0	14816	16609	692	692
12.0	597	555	547	0x56d0	22224	24919	519	519
16.0	770	728	720	0x73c0	29632	33217	692	692
24.0	597	555	547	0xada0	44448	49790	519	519
36.0	597	555	547	0x10470	66672	74684	519	519
48.0	770	728	720	0x15b40	88896	99579	692	692